## EX0
| JGW-T1xxxx, Keiko Kokeyama |  | 2019-06-06
k1ex0
Card | ADC/DAC Chns. | Signal |  | DOUBLE BOOKED!!
ADC0 | 0 | PEM-SENSOR_EXA_RACK_EX0_0_IN
| 1 | PEM-SENSOR_EXA_RACK_EX0_1_IN
| 2 | PEM-SENSOR_EXA_RACK_EX0_2_IN
| 3 | PEM-SENSOR_EXA_RACK_EX0_3_IN
| 4 | EXA_PDA1_DC_IN |  | TRX_PDA1_DC_IN | AOSEX model
| 5 | EXA_TEST_DC_IN |  | EXA_BAFFLEPD_B_IN
| 6 | Unused |  | EXA_BAFFLEPD_C_IN
| 7 | Unused |  | EXA_BAFFLEPD_D_IN
| 8 | MAG_EXC_BOOTH_EXC_X_IN |  | EXA_BAFFLEPD_C_IN
| 9 | MAG_EXC_BOOTH_EXC_Y_IN |  | EXA_BAFFLEPD_B_IN
| 10 | MAG_EXC_BOOTH_EXC_Z_IN |  | EXA_BAFFLEPD_A_IN
| 11 | SENSOR_EXA_RACK_EX0_11_IN
| 12 | SENSOR_EXA_RACK_EX0_4_IN
| 13 | SENSOR_EXA_RACK_EX0_5_IN
| 14 | SENSOR_EXA_RACK_EX0_6_IN
| 15 | SENSOR_EXA_RACK_EX0_7_IN
| 16 | ACC_TMSX_TABLE_TMS_Z_IN
| 17 | MIC_TMSX_BOOTH_TMSX_Z_IN
| 18 | MIC_EXC_BOOTH_EXC_Z_IN
| 19 | Unused
| 20 | Unused
| 21 | Unused
| 22 | Unused
| 23 | Unused
| 24 | TMSX_OPLEV_SEG1_IN
| 25 | TMSX_OPLEV_SEG2_IN
| 26 | TMSX_OPLEV_SEG3_IN
| 27 | TMSX_OPLEV_SEG4_IN
| 28 | TMSX_IR_PD_IN
| 29 | TMSX_GR_PD_IN
| 30 | Unused
| 31 | Reserved for 1pps (used in k1calex)
Card | ADC/DAC Chns. | Signal
ADC1 | 0 | TMSX_LVDTINF_V1
| 1 | TMSX_LVDTINF_V2
| 2 | TMSX_LVDTINF_V3
| 3 | Unused
| 4 | TMSX_LVDTINF_H1
| 5 | TMSX_LVDTINF_H2
| 6 | Unused
| 7 | TMSX_LVDTINF_H3
| 8 | TMSX_ACCINF_V1
| 9 | TMSX_ACCINF_V2
| 10 | TMSX_ACCINF_V3
| 11 | Unused
| 12 | TMSX_ACCINF_H1
| 13 | TMSX_ACCINF_H2
| 14 | TMSX_ACCINF_H3
| 15 | Unused
| 16 | TMSX_IR_QPD1_SEG1
| 17 | TMSX_IR_QPD1_SEG2
| 18 | TMSX_IR_QPD1_SEG3
| 19 | TMSX_IR_QPD1_SEG4
| 20 | TMSX_IR_QPD2_SEG1
| 21 | TMSX_IR_QPD2_SEG2
| 22 | TMSX_IR_QPD2_SEG3
| 23 | TMSX_IR_QPD2_SEG4
| 24 | TMSX_GR_QPD1_SEG1
| 25 | TMSX_GR_QPD1_SEG2
| 26 | TMSX_GR_QPD1_SEG3
| 27 | TMSX_GR_QPD1_SEG4
| 28 | TMSX_GR_QPD2_SEG1
| 29 | TMSX_GR_QPD2_SEG2
| 30 | TMSX_GR_QPD2_SEG3
| 31 | TMSX_GR_QPD2_SEG4
Card | ADC/DAC Chns. | Signal
ADC2 | 0 | Used in k1calex
| 1 | Used in k1calex
| 2 | Used in k1calex
| 3 | Used in k1calex
| 4 | Used in k1calex
| 5 | Used in k1calex
| 6 | Used in k1calex
| 7 | Used in k1calex
| 8 | Used in k1calex
| 9 | Used in k1calex
| 10 | Used in k1calex
| 11 | Used in k1calex
| 12 | Used in k1calex
| 13 | Used in k1calex
| 14 | Used in k1calex
| 15 | Used in k1calex
| 16 | Used in k1calex
| 17 | Used in k1calex
| 18 | Used in k1calex
| 19 | Used in k1calex
| 20 | Used in k1calex
| 21 | Used in k1calex
| 22 | Unused
| 23 | Unused
| 24 | ACC_EXA_TABLE_TX_Z_IN
| 25 | ACC_EXA_TABLE_RX_Z_IN
| 26 | ACC_EXA_TABLE_EXA_Z_IN
| 27 | Unused
| 28 | PCAL_EX_ACC_TX_IN
| 29 | PCAL_EX_ACC_RX_IN
| 30 | PCAL_EX_MIC_IN
| 31 | Unused
Card | ADC/DAC Chns. | Signal
DAC0 | 0 | CAL_EXCITATION_V1
| 1 | CAL_EXCITATION_V2
| 2 | Unused
| 3 | Unused
| 4 | CAL_OFS_GAIN_V1
| 5 | CAL_OFS_OFST_V1
| 6 | CAL_OFS_GAIN_V2
| 7 | CAL_OFS_OFST_V2
| 8 | TMSX_COIL_H1_OUT
| 9 | TMSX_COIL_H2_OUT
| 10 | TMSX_COIL_H3_OUT
| 11 | Unused
| 12 | TMSX_COIL_V1
| 13 | TMSX_COIL_V2
| 14 | TMSX_COIL_V3
| 15 | Unused